## Cyclone Design
Input Data in Orange area Only
| Can Length | [8 empty] | Airflow
6.875
|  |  |  | Inches | Diameters
|  |  |  | 6 | Top
[7 empty] | Fold 3/8" back on sides |  |  | Hammer it down
Fold
Top Can
9
9
Hole Diameter | 2.9444 | Inches |  | 2 | Bottom
Cut on Red Line
18.4349
Angle
Fold on Blue Line
Bottom Can
Add
3/8"
Angle
80
4.5
13.5
[6 empty] | 6.625 |  |  |  | 6.875
[5 empty] | Funnel will touch can at this point |  |  |  |  | Top Can Length
[11 empty] | Multiply | From Start | Circumference
[7 empty] | Cyclone Shape in Inches |  |  | Circumference | 84.8229 | 13.5 | 18.8495
[7 empty] | Top Diameter |  |  | 18.8495 | 28.2743 | 4.5 | 6.2832
[7 empty] | Bottom Diameter |  |  | 6.2832
[7 empty] | Start & Angle | First | Second | Side Length
9
[7 empty] | Depth to second Can Hole |  |  | 6.875
[7 empty] | Diameter of second Can hole is inches |  |  | 2.9444
0.44444
1.3963
3.0546
Directions:
1- Under Top Diameter put in the hole size
you want in Inches.
2- Under Bottom Diameter put in the Hole
size you want.
3- Change the Start & Angle for the size
Length you want.
4- Moving the Degree setting towards 0
will increase the length. Moving it
towards 90 will decrease the length.
5- Lay out on a cardboard template. Add
3/8" to both sides to interconnect the
2 pieces.
6- Using a Protractor, find the angle
degree and mark. Draw lines from the
start position thru the circle area. Cut out
the area that is color Red shown above.
7- Bend one of the 3/8 down and the other
end up as in the figure above right.
Notes:
You can make hole slightly smaller as this hole helps keep funnel shape pushed up against top of can for a seal.