## Contents
This is a stove that Chris designed from the yahoo wood gas group. I have been changing the design to see what would happen to the burn and
if I could get a better BTU from the stove. This is a good stove to start with to learn about wood gas and how it works.
The tabs along the bottom will show you the different information available.
Contents – | This sheet
Wood BTU- | Collection of wood types
Air Temp to BTU- | Formulas for chimney height, air weight
Water Calc- | Calculating BTU from a stove design
Stove Tests- | Running record for design a stove and the air to fuel ratios.
Heat Air- | Calculation for designing a stove to heat the air with known data.
Heat Water- | Calculations for large outdoor water boilers
Burner Specs- | Design a larger stove to heat air using the midge design.
Cooking Stoves- | Calculation for designing a midge type stove for campfire or emergency use.
Candle- | tests to see what the BTU of a candle would be for emergency use.
Note:
All the small stoves should not be used indoors unless there is a venting system as they still put out a hazard gas. Even though you see no smoke
from the stoves there is still a tar that comes off the fumes. On these small stoves I have measured 450 Degrees F 18” above the flame.
The larger stoves shown here are for shops and should not be used in homes. If the fire is not properly maintained the barrel could crack or warp.
Temperatures in this type of stove using this method, can approach 1000 degrees F.
Under the Stove Tests tab, you can test your own stove's just by replacing the data there. If you need to add more forms then just un-protect the sheet as
there is no password on any of the sheets. You can then copy a form and paste it below the other forms. You should then add the protection back on so as
not to type into a calculated formula by accident.

## Wood BTU
Species | Density | Weight Per Cord | BTU's Per Cord | Recoverable BTU's per Cord (Millions) | BTU | BTU | BTU Per Lb | BTU Per Ounce
| (lbs per cubic ft) | (lbs) | (millions) |  | per cubic ft | per cubic Inch
Apple | 48.7 | 4100 | 26.5 | 18.55 | 144921.875 | 83.8668 | 4524.3902 | 282.7744
Aspen | 27 | 2290 | 14.7 | 10.29 | 80390.625 | 46.5224 | 4493.4498 | 280.8406
Balsam Fir | 26.3 | 2236 | 14.3 | 10.01 | 78203.125 | 45.2564 | 4476.7442 | 279.7965
Basswood | 24.8 | 2108 | 13.5 | 9.45 | 73828.125 | 42.7246 | 4482.9222 | 280.1826
Beech | 44.2 | 3757 | 24 | 16.8 | 131250 | 75.9549 | 4471.6529 | 279.4783
Black Ash | 35.2 | 2992 | 19.1 | 13.37 | 104453.125 | 60.4474 | 4468.5829 | 279.2864
Black Spruce | 29.2 | 2482 | 15.9 | 11.13 | 86953.125 | 50.3201 | 4484.2869 | 280.2679
Boxelder | 32.9 | 2797 | 17.9 | 12.53 | 97890.625 | 56.6497 | 4479.7998 | 279.9875
Cherry | 36.7 | 3121 | 20 | 14 | 109375 | 63.2957 | 4485.7417 | 280.3589
Cottonwood | 24.8 | 2108 | 13.5 | 9.45 | 73828.125 | 42.7246 | 4482.9222 | 280.1826
East. Hophornbeam | 50.2 | 4267 | 27.3 | 19.11 | 149296.875 | 86.3987 | 4478.5564 | 279.9098
Elm | 35.9 | 3052 | 19.5 | 13.65 | 106640.625 | 61.7133 | 4472.4771 | 279.5298
Hackberry | 38.2 | 3247 | 20.8 | 14.56 | 113750 | 65.8275 | 4484.1392 | 280.2587
Hemlock | 29.2 | 2482 | 15.9 | 11.13 | 86953.125 | 50.3201 | 4484.2869 | 280.2679
Hickory | 50.9 | 4327 | 27.7 | 19.39 | 151484.375 | 87.6646 | 4481.1648 | 280.0728
Jack Pine | 31.4 | 2669 | 17.1 | 11.97 | 93515.625 | 54.1178 | 4484.8258 | 280.3016
Norway Pine | 31.4 | 2669 | 17.1 | 11.97 | 93515.625 | 54.1178 | 4484.8258 | 280.3016
Paper Birch | 37.4 | 3179 | 20.3 | 14.21 | 111015.625 | 64.2452 | 4469.9591 | 279.3724
Ponderosa Pine | 28 | 2380 | 15.2 | 10.64 | 83125 | 48.1047 | 4470.5882 | 279.4118
Red Maple | 34.4 | 2924 | 18.7 | 13.09 | 102265.625 | 59.1815 | 4476.7442 | 279.7965
Red Oak | 44.2 | 3757 | 24 | 16.8 | 131250 | 75.9549 | 4471.6529 | 279.4783
Sugar Maple | 44.2 | 3757 | 24 | 16.8 | 131250 | 75.9549 | 4471.6529 | 279.4783
Tamarack | 38.2 | 3247 | 20.8 | 14.56 | 113750 | 65.8275 | 4484.1392 | 280.2587
White Ash | 43.4 | 3689 | 23.6 | 16.52 | 129062.5 | 74.6889 | 4478.1784 | 279.8861
White Oak | 47.2 | 4012 | 25.7 | 17.99 | 140546.875 | 81.335 | 4484.0479 | 280.253
White Pine | 26.3 | 2236 | 14.3 | 10.01 | 78203.125 | 45.2564 | 4476.7442 | 279.7965
Wood Pellets | 43 | 3500 | 29.75 | 29.75 | 340000 | 196.7593 | 8500 | 531.25
Yellow Birch | 43.4 | 3689 | 23.6 | 16.52 | 129062.5 | 74.6889 | 4478.1784 | 279.8861
Test Pellets | [7 empty] | 400

## Air Temp to BTU
Air Temperature to BTU
Degrees | Air Weight | BTU | Room or House Dimensions |  | Compute Air Weight |  | Compute Pressure at Altitude
44 | 0.078814 | 22880.0166 | Length | 32 | Temperature | 32 | Your Altitude Feet | 1560
45 | 0.078658 | 22834.6818 | Width | 28 | Barometer | 29.92 | Pressure in PSI | 13.9356
46 | 0.078502 | 22789.5264 | Ceiling Height | 9 | Pressure in PSI | 14.6994 | Millibars | 961.1383
47 | 0.078347 | 22744.5491 | Total Cubic Feet | 8064 | Air Weight in Lbs/CF | 0.080737 | Barometer (HG) | 28.3654
48 | 0.078193 | 22699.749 |  |  | Millibars | 1013.8162 | Your Barometer Reading | 30.21
49 | 0.078039 | 22655.1251 | Stove Data |  |  |  | Boiling Point Temperature | 208.5841
50 | 0.077886 | 22610.6763 | Temp start | 44
51 | 0.077734 | 22566.4015 | Temp Stop | 80
52 | 0.077582 | 22522.2998 | Temp Difference | 36
53 | 0.07743 | 22478.3701
54 | 0.07728 | 22434.6115
55 | 0.07713 | 22391.0229 | From the above 3 calculators, input your data. Then you can put in your temperature
56 | 0.07698 | 22347.6034 | under the Air Temp to BTU and see the differences in BTU needed for the air temp.
57 | 0.076831 | 22304.3519
58 | 0.076683 | 22261.2675
59 | 0.076535 | 22218.3493
60 | 0.076387 | 22175.5962 | Chimney Draft
61 | 0.076241 | 22133.0073 | Chimney Flue Height(Feet) | 10
62 | 0.076095 | 22090.5817 | Outside air Temperature | 62
63 | 0.075949 | 22048.3185 | Firebox temperature above Grate | 500
64 | 0.075804 | 22006.2166 | Primary air temp into stove | 80
65 | 0.07566 | 21964.2752 | Air Weight Outside (Lbs) | 0.076098
66 | 0.075516 | 21922.4934 | Air Weight Flue (Lbs) | 0.041367
67 | 0.075372 | 21880.8703 | Primary air Weight (Lbs) | 0.07356
68 | 0.075229 | 21839.4049 | Air Difference Weight (Lbs) | 0.018634
69 | 0.075087 | 21798.0964 | Flue Draw in Lbs (Cubic Foot) | 0.18634
70 | 0.074945 | 21756.9438 | Inches of Water | 5.1579
71 | 0.074804 | 21715.9464
72 | 0.074663 | 21675.1031
73 | 0.074523 | 21634.4132
74 | 0.074384 | 21593.8758
75 | 0.074245 | 21553.49
76 | 0.074106 | 21513.255
77 | 0.073968 | 21473.1699
78 | 0.07383 | 21433.234
79 | 0.073693 | 21393.4463
80 | 0.073557 | 21353.806
81 | 0.073421 | 21314.3124
82 | 0.073285 | 21274.9646
83 | 0.07315 | 21235.7618
84 | 0.073016 | 21196.7032
Note on B3: Use Compute Air Weight Module to compute the Air Tempersture to BTU.

## Water Calc
Version Nov 14, 2005
Calculator #-1 BTU Calculation vs Water Boil and Simmer | [5 empty] | Heat to BTU
Burner, Fuel and BTU |  |  | Test Results (Overall) |  |  | Degrees Diff | 145
Wood Using (Pull Down) |  | Wood Pellets | Total BTU Thru Stove |  | 2179.9973 | Time Hours | 0.11667
Ounces of Fuel Loaded in Stove |  | 5 | Watts |  | 638.4558 | Time in Minutes | 7
BTU (Per Ounce) |  | 531.25 | Stove Efficiency |  | 82.07% | Water in Ounces | 22
BTU of Fuel Total |  | 2656.25 | Total Burn Time in Minutes |  | 26.5 | BTU | 1708.9286
Step #1 Temperature and water ( To Boil Point) |  |  | Total Fuel Used in Ounces |  | 4.1035
Type of Pot Material (Pull Down) |  | Tin | BTU Heat Loss |  | 476.2527
Pot Weight in Ounces |  | 8.5 | Charcoal Left in Ounces |  | 0.89648 | Convert Seconds to Decimal
Temperature Start degrees F |  | 75 | Flame on in Minutes |  | 12.5 | Input Seconds | 30
Temperature Stop degrees F |  | 210 | Flame on time BTU |  | 2038.467 | Decimal Number | 0.5
Water Heating in Ounces |  | 22 | Hot coals only BTU |  | 141.5302
Water Temp Difference degrees F |  | 135 | BTU of Heat To Temp Stop - Results From Step #1 |  |  | Input Data in Grey Area
Time in Minutes to Temp Stop |  | 6.5 | BTU of Heat To Temp Stop |  | 1718.1233
Step #2 Temperature and water ( To Flame Out ) |  |  | Percentage of Fuel Used |  | 64.68% | Extended Charcoal Measurements
Water Left after Boiling in Ounces |  | 16.9 | BTU to Heat per 1 lb of Pot material Used |  | 0.065 | Actual Measurement of Charcoal Left -oz | 0.5
Water Weight Difference ounces |  | 5.1 | BTU to heat Pot |  | 4.6617 | Calculated Charcoal Left | 0.89648
Time in Minutes to Flame Out |  | 6 | BTU to heat Water |  | 1713.4615 | Actual Charcoal BTU Left Over | 265.625
Step #3 Temperature and water ( To Coals Out ) |  |  | BTU of Heat to Flame Out - Results From Step #2 |  |  | Calculated Charcoal BTU Left Over | 476.2527
Type of Pot Material (Pull Down) |  | Tin | BTU of Heat to Flame Out |  | 320.3438 | Totals Actual to BTU | 2445.6223
Pot Weight in Ounces |  | 8.5 | Percentage of Fuel Used |  | 12.06% | Totals Calculated to BTU | 2656.25
Temperature Start degrees F |  | 67 | BTU of Heat to Coals Out - Results From Step #3 |  |  | Actual BTU per Ounce | 489.1245
Temperature Stop degrees F |  | 132 | BTU of Heat to Coals Out or Temp Drop |  | 141.5302
Water Heating in Ounces |  | 8 | Percentage of Fuel Used |  | 5.328% | Burner Size Tested
WaterTemp Difference degrees F |  | 65 | BTU to Heat per 1 lb of Pot material Used |  | 0.065 | Burner Diameter in Inches | 4
Time in Minutes to Charcoal Out |  | 14 | BTU to heat Pot |  | 2.2445 | Burner Length In Inches | 7
This is good for testing small Cans only
| Wood Type | Pot Type | BTU Heat Pot
| Apple | Aluminum | 0.24
| Aspen | Copper | 0.095
| Balsam Fir | Iron,Cast,Wrought | 0.12
| Basswood | Steel | 0.122
| Beech | Tin | 0.065
Black Ash
Black Spruce
Boxelder
Cherry
Cottonwood
East. Hophornbeam
Elm
Hackberry
Hemlock
Hickory
Jack Pine
Norway Pine
Paper Birch
Ponderosa Pine
Red Maple
Red Oak
Sugar Maple
Tamarack
White Ash
White Oak
White Pine
Wood Pellets
Yellow Birch
This one has 2” holes drilled in sides for air
Note on B4: Purpose: To calculate stove efficiency and transfer the BTUs from the wood to the water that is to be boiled. Any losses can be assumed that the stove is not burning the wood efficient or the transfer of the flame to the pot is not correct or both. Pot Material is now used to calculate the BTU needed to heat it per the weight of the pot. This will not reflect the problems of a shinny or tar blacken pot. Either one will cause a lower BTU rating. To use a simmer, you must be able to control the primary air flow. This will allow you to bring the water temperature to a certain degree and hold it there until the fuel is gone.
Note on B10: When Fire Starts, Put Pot of water on stove until Stop Temp is reached. Record Time and Temperature.
Note on B18: After Boil Pot has Boiled, Start new time. Record the time and weight of water after flame goes out.
Note on B22: After Flame has gone out, Set new pot of water on stove. Start new time. Record the time and temp after coals go out or start of temp drop.
Note on H23: 1005 BTU will Evaporate 1 Lb of water. 62.8125 BTU for 1 Ounce.

## Stove Tests
Comments:
In working with the different fuels, I have found that the lowest fuel BTU for these small amount's that are used here will only affect the stove efficiency by 2%. So if you don't know
The type of wood you are using, then use Aspen. It has a rating of 280.83 BTU per ounce. This is about half way between the lowest and the highest BTU for all that are listed here
under Wood BTU Tab except Wood pellets.
The stoves tested here Have a burner from a 48 oz juice can. It is 4” diameter by 7” tall. The secondary air can is a 6 Lb 9 or 10 Oz Can 6-1/8 diameter by 7” tall. | [10 empty] | Wood Type | Pot Type | BTU Heat Pot | Species | Density | Weight Per Cord | BTU's Per Cord | Recoverable BTU's per Cord (Millions) | BTU | BTU Per Lb | BTU Per Ounce
The outside can is a 5 gallon bucket that is 13-3/4 tall a diameter on the bottom of 10-3/4” Top is 11-3/4” | [10 empty] | Apple | Aluminum | 0.24 |  | (lbs per cubic ft) | (lbs) | (millions) |  | per cubic ft
This is made from Chris's design known as the Midge stove. |  |  |  | Actual Stove BTU per Hour, is calculated as if the flame was burning for 1 hour continuous. | [6 empty] | Aspen | Copper | 0.095
All tests were done inside with no air movement to affect the stove flame. At the top of some cells, you will notice a small red square. Move your mouse over these and it will explain | [10 empty] | Balsam Fir | Iron,Cast,Wrought | 0.12 | Apple | 48.7 | 4100 | 26.5 | 18.55 | 144921.875 | 4524.3902 | 282.7744
the information relating to that subject or cell. | [10 empty] | Basswood | Steel | 0.122 | Aspen | 27 | 2290 | 14.7 | 10.29 | 80390.625 | 4493.4498 | 280.8406
[11 empty] | Beech | Tin | 0.065 | Balsam Fir | 26.3 | 2236 | 14.3 | 10.01 | 78203.125 | 4476.7442 | 279.7965
Date: | 2008-02-02 | Completed | Stove 2 | Test 1 | [6 empty] | Black Ash |  |  | Basswood | 24.8 | 2108 | 13.5 | 9.45 | 73828.125 | 4482.9222 | 280.1826
Calculator #-1 BTU Calculation vs Water Boil and Simmer | [5 empty] | Burner Specs |  |  | Weather |  | Black Spruce |  |  | Beech | 44.2 | 3757 | 24 | 16.8 | 131250 | 4471.6529 | 279.4783
Burner, Fuel and BTU |  |  | Test Results (Overall) |  |  | Burner Length | 6.25 |  | Temp(outside) | 28 | Boxelder |  |  | Black Ash | 35.2 | 2992 | 19.1 | 13.37 | 104453.125 | 4468.5829 | 279.2864
Wood Using (Pull Down) |  | Red Oak | Total BTU Thru Stove per Time |  | 2427.2219 | Burner Diameter Inches | 4.13 |  | Pressure | 30.24 | Cherry |  |  | Black Spruce | 29.2 | 2482 | 15.9 | 11.13 | 86953.125 | 4484.2869 | 280.2679
Ounces of Fuel Loaded in Stove |  | 10 | Watts |  | 1716.3724 | # Secondary Holes | 26 |  | Humidity | 83% | Cottonwood |  |  | Boxelder | 32.9 | 2797 | 17.9 | 12.53 | 97890.625 | 4479.7998 | 279.9875
BTU (Per Ounce) |  | 279.4783 | Stove Efficiency |  | 86.85% | # Primary Holes | 17 |  | Dew Point | 24.3 | Hophornbeam |  |  | Cherry | 36.7 | 3121 | 20 | 14 | 109375 | 4485.7417 | 280.3589
BTU of Fuel Total |  | 2794.7831 | Total Burn Time in Minutes |  | 40.5 | Holes Size inches | 0.25 |  | Temp (inside) | 61 | Elm |  |  | Cottonwood | 24.8 | 2108 | 13.5 | 9.45 | 73828.125 | 4482.9222 | 280.1826
Step #1 Temperature and water ( To Boil Point) |  |  | Total Fuel Used in Ounces |  | 8.6848 | Area of Secondary Holes | 1.2756 |  | Pressure PSI | 14.8566 | Hackberry |  |  | Hophornbeam | 50.2 | 4267 | 27.3 | 19.11 | 149296.875 | 4478.5564 | 279.9098
Type of Pot Material (Pull Down) |  | Tin | BTU Heat Loss |  | 367.5612 | Area of primary Holes | 0.83406 |  | Air Weight in Lbs (CF) | 0.08227 | Hemlock |  |  | Elm | 35.9 | 3052 | 19.5 | 13.65 | 106640.625 | 4472.4771 | 279.5298
Pot Weight in Ounces |  | 8 | Charcoal Left in Ounces |  | 1.3152 | Secondary Air to Primary Air | 1.5294 | :1 |  |  | Hickory |  |  | Hackberry | 38.2 | 3247 | 20.8 | 14.56 | 113750 | 4484.1392 | 280.2587
Temperature Start degrees F |  | 57 | Flame on in Minutes |  | 21.5 | [5 empty] | Jack Pine |  |  | Hemlock | 29.2 | 2482 | 15.9 | 11.13 | 86953.125 | 4484.2869 | 280.2679
Temperature Stop degrees F |  | 210 | Flame on time BTU |  | 2100.285 | Comments; |  |  |  |  | Norway Pine |  |  | Hickory | 50.9 | 4327 | 27.7 | 19.39 | 151484.375 | 4481.1648 | 280.0728
Water Heating in Ounces |  | 24 | Actual Stove BTU per Hour |  | 5861.2605 | Wood blocks cut into 1” by 1” blocks. ¾ thick. |  |  |  |  | Paper Birch |  |  | Jack Pine | 31.4 | 2669 | 17.1 | 11.97 | 93515.625 | 4484.8258 | 280.3016
Water Temp Difference degrees F |  | 153 | BTU of Heat To Temp Stop - Results From Step #1 |  |  | Burner holes angled to side for vortex action or twist clockwise as seen |  |  |  |  | Ponderosa Pine |  |  | Norway Pine | 31.4 | 2669 | 17.1 | 11.97 | 93515.625 | 4484.8258 | 280.3016
Time in Minutes to Temp Stop |  | 9 | BTU of Heat To Temp Stop |  | 1534.9725 | from the top of the burner. |  |  |  |  | Red Maple |  |  | Paper Birch | 37.4 | 3179 | 20.3 | 14.21 | 111015.625 | 4469.9591 | 279.3724
Step #2 Temperature and water ( To Flame Out ) |  |  | Percentage of Fuel Used |  | 54.92% | The flame was orange all the way from start to finish. There were small |  |  |  |  | Red Oak |  |  | Ponderosa Pine | 28 | 2380 | 15.2 | 10.64 | 83125 | 4470.5882 | 279.4118
Water Left after Boiling in Ounces |  | 15 | BTU to Heat per 1 lb of Pot material Used |  | 0.065 | explosions when first starting for the first 3 minutes, then went away. |  |  |  |  | Sugar Maple |  |  | Red Maple | 34.4 | 2924 | 18.7 | 13.09 | 102265.625 | 4476.7442 | 279.7965
Water Weight Difference ounces |  | 9 | BTU to heat Pot |  | 4.9725 | [5 empty] | Tamarack |  |  | Red Oak | 44.2 | 3757 | 24 | 16.8 | 131250 | 4471.6529 | 279.4783
Time in Minutes to Flame Out |  | 12.5 | BTU to heat Water |  | 1530 | [5 empty] | White Ash |  |  | Sugar Maple | 44.2 | 3757 | 24 | 16.8 | 131250 | 4471.6529 | 279.4783
Step #3 Temperature and water ( To Coals Out ) |  |  | BTU of Heat to Flame Out - Results From Step #2 | [7 empty] | White Oak |  |  | Tamarack | 38.2 | 3247 | 20.8 | 14.56 | 113750 | 4484.1392 | 280.2587
Type of Pot Material (Pull Down) |  | Tin | BTU of Heat to Flame Out |  | 565.3125 | [5 empty] | White Pine |  |  | White Ash | 43.4 | 3689 | 23.6 | 16.52 | 129062.5 | 4478.1784 | 279.8861
Pot Weight in Ounces |  | 4 | Percentage of Fuel Used |  | 20.23% | [5 empty] | Wood Pellets |  |  | White Oak | 47.2 | 4012 | 25.7 | 17.99 | 140546.875 | 4484.0479 | 280.253
Temperature Start degrees F |  | 65 | BTU of Heat to Coals Out - Results From Step #3 | [7 empty] | Yellow Birch |  |  | White Pine | 26.3 | 2236 | 14.3 | 10.01 | 78203.125 | 4476.7442 | 279.7965
Temperature Stop degrees F |  | 168 | BTU of Heat to Coals Out or Temp Drop |  | 326.9369 | [8 empty] | Wood Pellets | 43 | 3500 | 29.75 | 29.75 | 340000 | 8500 | 531.25
Water Heating in Ounces |  | 16 | Percentage of Fuel Used |  | 11.7% | [8 empty] | Yellow Birch | 43.4 | 3689 | 23.6 | 16.52 | 129062.5 | 4478.1784 | 279.8861
WaterTemp Difference degrees F |  | 103 | BTU to Heat per 1 lb of Pot material Used |  | 0.065
Time in Minutes to Charcoal Out |  | 19 | BTU to heat Pot |  | 1.6738
Date: | 2008-02-03 | Completed | Stove 2 | Test 2
Calculator #-1 BTU Calculation vs Water Boil and Simmer | [5 empty] | Burner Specs |  |  | Weather
Burner, Fuel and BTU |  |  | Test Results (Overall) |  |  | Burner Length | 6.25 |  | Temp (outside) | 48
Wood Using (Pull Down) |  | Red Oak | Total BTU Thru Stove per Time |  | 2666.6422 | Burner Diameter Inches | 4.13 |  | Pressure | 30.12
Ounces of Fuel Loaded in Stove |  | 10 | Watts |  | 2108.0776 | # Secondary Holes | 26 |  | Humidity | 55%
BTU (Per Ounce) |  | 279.4783 | Stove Efficiency |  | 95.41% | # Primary Holes | 8 |  | Dew Point | 23.5
BTU of Fuel Total |  | 2794.7831 | Total Burn Time in Minutes |  | 38 | Holes Size inches | 0.25 |  | Temp (inside) | 61
Step #1 Temperature and water ( To Boil Point) |  |  | Total Fuel Used in Ounces |  | 9.5415 | Area of Secondary Holes | 1.2756 |  | Pressure PSI | 14.7976
Type of Pot Material (Pull Down) |  | Tin | BTU Heat Loss |  | 128.1409 | Area of primary Holes | 0.3925 |  | Air Weight in Lbs (CF) | 0.078716
Pot Weight in Ounces |  | 8 | Charcoal Left in Ounces |  | 0.4585 | Secondary Air to Primary Air | 3.25 | :1
Temperature Start degrees F |  | 75 | Flame on in Minutes |  | 20
Temperature Stop degrees F |  | 210 | Flame on time BTU |  | 2399.633 | Comments;
Water Heating in Ounces |  | 24 | Actual Stove BTU per Hour |  | 7198.8991 | Wood blocks cut into 1” by 1” blocks. ¾ thick.
Water Temp Difference degrees F |  | 135 | BTU of Heat To Temp Stop - Results From Step #1 |  |  | Burner holes angled to side for vortex action or twist clockwise as seen
Time in Minutes to Temp Stop |  | 7 | BTU of Heat To Temp Stop |  | 1740.1018 | from the top of the burner.
Step #2 Temperature and water ( To Flame Out ) |  |  | Percentage of Fuel Used |  | 62.26% | There was a Blue flame up until 8 minutes in, then the flame turned into
Water Left after Boiling in Ounces |  | 13.5 | BTU to Heat per 1 lb of Pot material Used |  | 0.065 | orange and went up the side of the pot. It stayed that way until the flame
Water Weight Difference ounces |  | 10.5 | BTU to heat Pot |  | 4.3875 | went out. During this time there was some small explosions I think in the
Time in Minutes to Flame Out |  | 13 | BTU to heat Water |  | 1735.7143 | grate as the floor lit up when they happened. The secondary air would also
Step #3 Temperature and water ( To Coals Out ) |  |  | BTU of Heat to Flame Out - Results From Step #2 |  |  | quit for a second when they occurred so it might have been in the secondary.
Type of Pot Material (Pull Down) |  | Tin | BTU of Heat to Flame Out |  | 659.5312 | air chamber.
Pot Weight in Ounces |  | 4 | Percentage of Fuel Used |  | 23.6% | I did notice that the BTU are higher on this as compared to the above stove
Temperature Start degrees F |  | 63 | BTU of Heat to Coals Out - Results From Step #3 |  |  | which has a 1.5:1 air fuel ratio. This one has a 3.25:1 Air/Fuel Ratio.
Temperature Stop degrees F |  | 161 | BTU of Heat to Coals Out or Temp Drop |  | 267.0092 | The Burner has another lid with 8 holes in it dropped down on top of bottom
Water Heating in Ounces |  | 13 | Percentage of Fuel Used |  | 9.554% | of the main burner which had 12 holes in it. This may be the increase in the
WaterTemp Difference degrees F |  | 98 | BTU to Heat per 1 lb of Pot material Used |  | 0.065 | Btu's or high Efficiency. Will have to retest this stove.
Time in Minutes to Charcoal Out |  | 18 | BTU to heat Pot |  | 1.5925
Date: | 2008-02-03 | Completed | Stove 1 | Test 1
Calculator #-1 BTU Calculation vs Water Boil and Simmer | [5 empty] | Burner Specs |  |  | Weather
Burner, Fuel and BTU |  |  | Test Results (Overall) |  |  | Burner Length | 6.25 |  | Temp (Outside) | 50
Wood Using (Pull Down) |  | Wood Pellets | Total BTU Thru Stove per Time |  | 1953.4275 | Burner Diameter Inches | 4.13 |  | Pressure | 30.12
Ounces of Fuel Loaded in Stove |  | 5 | Watts |  | 1720.5606 | # Secondary Holes | 26 |  | Humidity | 55%
BTU (Per Ounce) |  | 531.25 | Stove Efficiency |  | 73.54% | # Primary Holes | 16 |  | Dew Point | 23.5
BTU of Fuel Total |  | 2656.25 | Total Burn Time in Minutes |  | 28 | Holes Size inches | 0.25 |  | Temp (inside) | 60
Step #1 Temperature and water ( To Boil Point) |  |  | Total Fuel Used in Ounces |  | 3.677 | Area of Secondary Holes | 1.2756 |  | Pressure PSI | 14.7976
Type of Pot Material (Pull Down) |  | Tin | BTU Heat Loss |  | 702.8225 | Area of primary Holes | 0.785 |  | Air Weight in Lbs (CF) | 0.078407
Pot Weight in Ounces |  | 8 | Charcoal Left in Ounces |  | 1.323 | Secondary Air to Primary Air | 1.625 | :1
Temperature Start degrees F |  | 75 | Flame on in Minutes |  | 18
Temperature Stop degrees F |  | 210 | Flame on time BTU |  | 1762.6688 | Comments:
Water Heating in Ounces |  | 24 | Actual Stove BTU per Hour |  | 5875.5625 | Flame started blue for first 3 minutes then went orange for the rest of
Water Temp Difference degrees F |  | 135 | BTU of Heat To Temp Stop - Results From Step #1 |  |  | the test. The flame using wood pellets stays low as compared to the
Time in Minutes to Temp Stop |  | 9 | BTU of Heat To Temp Stop |  | 1354.3875 | wood I was using. I believe it because of the density of the pellets that
Step #2 Temperature and water ( To Flame Out ) |  |  | Percentage of Fuel Used |  | 50.99% | does not let as much primary air through.
Water Left after Boiling in Ounces |  | 17.5 | BTU to Heat per 1 lb of Pot material Used |  | 0.065 | I also think these wood pellets have some moisture in them. I have got
Water Weight Difference ounces |  | 6.5 | BTU to heat Pot |  | 4.3875 | better numbers than this before with wood pellets but the stove was smaller.
Time in Minutes to Flame Out |  | 9 | BTU to heat Water |  | 1350 | This is a different stove than the one above. Its made the same way just
Step #3 Temperature and water ( To Coals Out ) |  |  | BTU of Heat to Flame Out - Results From Step #2 |  |  | one primary hole different. This burner does not have the twist in the
Type of Pot Material (Pull Down) |  | Tin | BTU of Heat to Flame Out |  | 408.2812 | secondary air holes. They are straight out normal drilled holes.
Pot Weight in Ounces |  | 4 | Percentage of Fuel Used |  | 15.37%
Temperature Start degrees F |  | 62 | BTU of Heat to Coals Out - Results From Step #3
Temperature Stop degrees F |  | 101 | BTU of Heat to Coals Out or Temp Drop |  | 190.7587
Water Heating in Ounces |  | 13 | Percentage of Fuel Used |  | 7.182%
WaterTemp Difference degrees F |  | 39 | BTU to Heat per 1 lb of Pot material Used |  | 0.065
Time in Minutes to Charcoal Out |  | 10 | BTU to heat Pot |  | 0.63375
Date: | 2008-02-04 | Completed | Stove 1 | Test 2
Calculator #-1 BTU Calculation vs Water Boil and Simmer | [5 empty] | Burner Specs |  |  | Weather
Burner, Fuel and BTU |  |  | Test Results (Overall) |  |  | Burner Length | 6.25 |  | Temp (outside) | 47
Wood Using (Pull Down) |  | Red Oak | Total BTU Thru Stove per Time |  | 2282.8755 | Burner Diameter Inches | 4.13 |  | Pressure | 30.1
Ounces of Fuel Loaded in Stove |  | 10 | Watts |  | 1843.7022 | # Secondary Holes | 26 |  | Humidity | 97%
BTU (Per Ounce) |  | 279.4783 | Stove Efficiency |  | 81.68% | # Primary Holes | 16 |  | Dew Point | 46.3
BTU of Fuel Total |  | 2794.7831 | Total Burn Time in Minutes |  | 32.75 | Holes Size inches | 0.25 |  | Temp (inside) | 60
Step #1 Temperature and water ( To Boil Point) |  |  | Total Fuel Used in Ounces |  | 8.1683 | Area of Secondary Holes | 1.2756 |  | Pressure PSI | 14.7878
Type of Pot Material (Pull Down) |  | Tin | BTU Heat Loss |  | 511.9076 | Area of primary Holes | 0.785 |  | Air Weight in Lbs (CF) | 0.078819
Pot Weight in Ounces |  | 8 | Charcoal Left in Ounces |  | 1.8317 | Secondary Air to Primary Air | 1.625 | :1
Temperature Start degrees F |  | 72 | Flame on in Minutes |  | 18.25
Temperature Stop degrees F |  | 205 | Flame on time BTU |  | 1915.0578 | Comments:
Water Heating in Ounces |  | 24 | Actual Stove BTU per Hour |  | 6296.0804 | Flame started out with yellow flames and finished with yellow flames.
Water Temp Difference degrees F |  | 133 | BTU of Heat To Temp Stop - Results From Step #1 |  |  | This is the same stove as above except using wood.
Time in Minutes to Temp Stop |  | 8.5 | BTU of Heat To Temp Stop |  | 1412.5578 | This might show that the density also causes the primary air not to flow
Step #2 Temperature and water ( To Flame Out ) |  |  | Percentage of Fuel Used |  | 50.54% | as quickly as through the wood as in Stove 1 Test 1.
Water Left after Boiling in Ounces |  | 16 | BTU to Heat per 1 lb of Pot material Used |  | 0.065 | The only thing different between Stove 2 Test 1 and Stove 1 test 2 is one less
Water Weight Difference ounces |  | 8 | BTU to heat Pot |  | 4.3225 | hole in the primary air and the secondary air holes are not twisted into a vortex
Time in Minutes to Flame Out |  | 9.75 | BTU to heat Water |  | 1408.2353 | as in Stove 2 Test 1. However Stove 2 test 1 has a 86.85 efficiency and this
Step #3 Temperature and water ( To Coals Out ) |  |  | BTU of Heat to Flame Out - Results From Step #2 |  |  | stove has a 81.68 % efficiency. I may have to build another burner, test it with
Type of Pot Material (Pull Down) |  | Tin | BTU of Heat to Flame Out |  | 502.5 | not twisting the holes and then twist the holes and retest so as to keep things
Pot Weight in Ounces |  | 4 | Percentage of Fuel Used |  | 17.98% | the same. Wood blocks cut into 1” by 1” blocks. ¾ thick.
Temperature Start degrees F |  | 67 | BTU of Heat to Coals Out - Results From Step #3
Temperature Stop degrees F |  | 190 | BTU of Heat to Coals Out or Temp Drop |  | 367.8177
Water Heating in Ounces |  | 11.5 | Percentage of Fuel Used |  | 13.16%
WaterTemp Difference degrees F |  | 123 | BTU to Heat per 1 lb of Pot material Used |  | 0.065
Time in Minutes to Charcoal Out |  | 14.5 | BTU to heat Pot |  | 1.9988
I changed the Form a little by adding the Altitude for your location and auto inserting the boiling point into the form.
I took away the Dew Point as you have Temperature and Humidity already. This should make the readings more accurate.
Date: | 2008-03-09 | completed | Stove 3 | Test 1
Calculator #-1 BTU Calculation vs Water Boil and Simmer | [5 empty] | Burner Specs |  |  | Weather
Burner, Fuel and BTU |  |  | Test Results (Overall) |  |  | Burner Length | 6.25 |  | Temp (Outside) | 23
Wood Using (Pull Down) |  | Red Oak | Total BTU Thru Stove per Time |  | 2352.519 | Burner Diameter Inches | 4.13 |  | Barometer | 30.36
Ounces of Fuel Loaded in Stove |  | 10 | Watts |  | 1627.0369 | # Secondary Holes | 32 |  | Humidity | 66%
BTU (Per Ounce) |  | 279.4783 | Stove Efficiency |  | 84.18% | # Primary Holes | 8 |  | Temp (Inside) | 55
BTU of Fuel Total |  | 2794.7831 | Total Burn Time in Minutes |  | 45 | Holes Size inches | 0.1875 |  | Altitude (Feet) | 1560
Step #1 Temperature and water ( To Boil Point) |  |  | Total Fuel Used in Ounces |  | 8.4175 | Area of Secondary Holes | 0.88313 |  | Pressure at Altitude | 13.9356
Type of Pot Material (Pull Down) |  | Tin | BTU Heat Loss |  | 442.2641 | Area of primary Holes | 0.22078 |  | Barometer at Altitude | 28.3654
Pot Weight in Ounces |  | 8 | Charcoal Left in Ounces |  | 1.5825 | Secondary Air to Primary Air | 4 | :1 | Boiling Point Temp | 208.3063
Temperature Start degrees F |  | 49 | Flame on in Minutes |  | 23
Temperature Stop degrees F |  | 208.3063 | Flame on time BTU |  | 2129.8718 | Comments:
Water Heating in Ounces |  | 24 | Actual Stove BTU per Hour |  | 5556.1874 | No vortex action just holes drilled. smaller secondary and primary air holes
Water Temp Difference degrees F |  | 159.3063 | BTU of Heat To Temp Stop - Results From Step #1 |  |  | this time.
Time in Minutes to Temp Stop |  | 10 | BTU of Heat To Temp Stop |  | 1438.9343
Step #2 Temperature and water ( To Flame Out ) |  |  | Percentage of Fuel Used |  | 51.49%
Water Left after Boiling in Ounces |  | 13 | BTU to Heat per 1 lb of Pot material Used |  | 0.065
Water Weight Difference ounces |  | 11 | BTU to heat Pot |  | 5.1775
Time in Minutes to Flame Out |  | 13 | BTU to heat Water |  | 1433.7569
Step #3 Temperature and water ( To Coals Out ) |  |  | BTU of Heat to Flame Out - Results From Step #2
Type of Pot Material (Pull Down) |  | Tin | BTU of Heat to Flame Out |  | 690.9375
Pot Weight in Ounces |  | 4 | Percentage of Fuel Used |  | 24.72%
Temperature Start degrees F |  | 51 | BTU of Heat to Coals Out - Results From Step #3
Temperature Stop degrees F |  | 116 | BTU of Heat to Coals Out or Temp Drop |  | 222.6472
Water Heating in Ounces |  | 20 | Percentage of Fuel Used |  | 7.967%
WaterTemp Difference degrees F |  | 65 | BTU to Heat per 1 lb of Pot material Used |  | 0.065
Time in Minutes to Charcoal Out |  | 22 | BTU to heat Pot |  | 1.0562
Date: | 2008-03-09 | Completed | Stove 3 | Test 2
Calculator #-1 BTU Calculation vs Water Boil and Simmer | [5 empty] | Burner Specs |  |  | Weather
Burner, Fuel and BTU |  |  | Test Results (Overall) |  |  | Burner Length | 6.25 |  | Temp (Outside) | 23
Wood Using (Pull Down) |  | Red Oak | Total BTU Thru Stove per Time |  | 2105.8636 | Burner Diameter Inches | 4.13 |  | Barometer | 30.36
Ounces of Fuel Loaded in Stove |  | 10 | Watts |  | 1421.074 | # Secondary Holes | 32 |  | Humidity | 66%
BTU (Per Ounce) |  | 279.4783 | Stove Efficiency |  | 75.35% | # Primary Holes | 4 |  | Temp (Inside) | 55
BTU of Fuel Total |  | 2794.7831 | Total Burn Time in Minutes |  | 44.5 | Holes Size inches | 0.1875 |  | Altitude (Feet) | 1560
Step #1 Temperature and water ( To Boil Point) |  |  | Total Fuel Used in Ounces |  | 7.535 | Area of Secondary Holes | 0.88313 |  | Pressure at Altitude | 13.9356
Type of Pot Material (Pull Down) |  | Tin | BTU Heat Loss |  | 688.9195 | Area of primary Holes | 0.11039 |  | Barometer at Altitude | 28.3654
Pot Weight in Ounces |  | 8 | Charcoal Left in Ounces |  | 2.465 | Secondary Air to Primary Air | 8 | :1 | Boiling Point Temp | 208.3063
Temperature Start degrees F |  | 51 | Flame on in Minutes |  | 24.5
Temperature Stop degrees F |  | 208.3063 | Flame on time BTU |  | 1981.5773 | Comments:
Water Heating in Ounces |  | 24 | Actual Stove BTU per Hour |  | 4852.8424 | This test only the primary air was changed from the above.
Water Temp Difference degrees F |  | 157.3063 | BTU of Heat To Temp Stop - Results From Step #1
Time in Minutes to Temp Stop |  | 10.5 | BTU of Heat To Temp Stop |  | 1353.4523
Step #2 Temperature and water ( To Flame Out ) |  |  | Percentage of Fuel Used |  | 48.43%
Water Left after Boiling in Ounces |  | 14 | BTU to Heat per 1 lb of Pot material Used |  | 0.065
Water Weight Difference ounces |  | 10 | BTU to heat Pot |  | 5.1125
Time in Minutes to Flame Out |  | 14 | BTU to heat Water |  | 1348.3399
Step #3 Temperature and water ( To Coals Out ) |  |  | BTU of Heat to Flame Out - Results From Step #2
Type of Pot Material (Pull Down) |  | Tin | BTU of Heat to Flame Out |  | 628.125
Pot Weight in Ounces |  | 4 | Percentage of Fuel Used |  | 22.47%
Temperature Start degrees F |  | 94 | BTU of Heat to Coals Out - Results From Step #3
Temperature Stop degrees F |  | 127 | BTU of Heat to Coals Out or Temp Drop |  | 124.2862
Water Heating in Ounces |  | 20 | Percentage of Fuel Used |  | 4.447%
WaterTemp Difference degrees F |  | 33 | BTU to Heat per 1 lb of Pot material Used |  | 0.065
Time in Minutes to Charcoal Out |  | 20 | BTU to heat Pot |  | 0.53625
Date: | 2006-12-02 | 0 | Stove 3 | Test 1
Calculator #-1 BTU Calculation vs Water Boil and Simmer | [5 empty] | Burner Specs |  |  | Weather
Burner, Fuel and BTU |  |  | Test Results (Overall) |  |  | Burner Length | 6.25 |  | Temp (Outside) | 37
Wood Using (Pull Down) |  | Wood Pellets | Total BTU Thru Stove per Time |  | 2164.8053 | Burner Diameter Inches | 4.13 |  | Barometer | 30.09
Ounces of Fuel Loaded in Stove |  | 5 | Watts |  | 2843.9154 | # Secondary Holes | 18 |  | Humidity | 94%
BTU (Per Ounce) |  | 531.25 | Stove Efficiency |  | 81.5% | # Primary Holes | 36 |  | Temp (Inside)
BTU of Fuel Total |  | 2656.25 | Total Burn Time in Minutes |  | 26.5 | Holes Size inches | 0.25 |  | Altitude (Feet) | 1560
Step #1 Temperature and water ( To Boil Point) |  |  | Total Fuel Used in Ounces |  | 4.0749 | Area of Secondary Holes | 0.88313 |  | Pressure at Altitude | 13.9356
Type of Pot Material (Pull Down) |  | Tin | BTU Heat Loss |  | 491.4447 | Area of primary Holes | 1.7663 |  | Barometer at Altitude | 28.3654
Pot Weight in Ounces |  | 8.5 | Charcoal Left in Ounces |  | 0.92507 | Secondary Air to Primary Air | 0.5 | :1 | Boiling Point Temp | 208.8063
Temperature Start degrees F |  | 75 | Flame on in Minutes |  | 12.5
Temperature Stop degrees F |  | 208.8063 | Flame on time BTU |  | 2023.275 | Comments:
Water Heating in Ounces |  | 22 | Actual Stove BTU per Hour |  | 9711.7202
Water Temp Difference degrees F |  | 133.8063 | BTU of Heat To Temp Stop - Results From Step #1
Time in Minutes to Temp Stop |  | 6.5 | BTU of Heat To Temp Stop |  | 1702.9313
Step #2 Temperature and water ( To Flame Out ) |  |  | Percentage of Fuel Used |  | 64.11%
Water Left after Boiling in Ounces |  | 16.9 | BTU to Heat per 1 lb of Pot material Used |  | 0.065
Water Weight Difference ounces |  | 5.1 | BTU to heat Pot |  | 4.6205
Time in Minutes to Flame Out |  | 6 | BTU to heat Water |  | 1698.3108
Step #3 Temperature and water ( To Coals Out ) |  |  | BTU of Heat to Flame Out - Results From Step #2
Type of Pot Material (Pull Down) |  | Tin | BTU of Heat to Flame Out |  | 320.3438
Pot Weight in Ounces |  | 8.5 | Percentage of Fuel Used |  | 12.06%
Temperature Start degrees F |  | 67 | BTU of Heat to Coals Out - Results From Step #3
Temperature Stop degrees F |  | 132 | BTU of Heat to Coals Out or Temp Drop |  | 141.5302
Water Heating in Ounces |  | 8 | Percentage of Fuel Used |  | 5.328%
WaterTemp Difference degrees F |  | 65 | BTU to Heat per 1 lb of Pot material Used |  | 0.065
Time in Minutes to Charcoal Out |  | 14 | BTU to heat Pot |  | 2.2445
Note on B13: Purpose: To calculate stove efficiency and transfer the BTUs from the wood to the water that is to be boiled. Any losses can be assumed that the stove is not burning the wood efficient or the transfer of the flame to the pot is not correct or both. Pot Material is now used to calculate the BTU needed to heat it per the weight of the pot. This will not reflect the problems of a shinny or tar blacken pot. Either one will cause a lower BTU rating. To use a simmer, you must be able to control the primary air flow. This will allow you to bring the water temperature to a certain degree and hold it there until the fuel is gone.
Note on B19: When Fire Starts, Put Pot of water on stove until Stop Temp is reached. Record Time and Temperature.
Note on B27: After Boil Pot has Boiled, Start new time. Record the time and weight of water after flame goes out.
Note on B31: After Flame has gone out, Set new pot of water on stove. Start new time. Record the time and temp after coals go out or start of temp drop.
Note on B42: Purpose: To calculate stove efficiency and transfer the BTUs from the wood to the water that is to be boiled. Any losses can be assumed that the stove is not burning the wood efficient or the transfer of the flame to the pot is not correct or both. Pot Material is now used to calculate the BTU needed to heat it per the weight of the pot. This will not reflect the problems of a shinny or tar blacken pot. Either one will cause a lower BTU rating. To use a simmer, you must be able to control the primary air flow. This will allow you to bring the water temperature to a certain degree and hold it there until the fuel is gone.
Note on B48: When Fire Starts, Put Pot of water on stove until Stop Temp is reached. Record Time and Temperature.
Note on B56: After Boil Pot has Boiled, Start new time. Record the time and weight of water after flame goes out.
Note on B60: After Flame has gone out, Set new pot of water on stove. Start new time. Record the time and temp after coals go out or start of temp drop.
Note on B71: Purpose: To calculate stove efficiency and transfer the BTUs from the wood to the water that is to be boiled. Any losses can be assumed that the stove is not burning the wood efficient or the transfer of the flame to the pot is not correct or both. Pot Material is now used to calculate the BTU needed to heat it per the weight of the pot. This will not reflect the problems of a shinny or tar blacken pot. Either one will cause a lower BTU rating. To use a simmer, you must be able to control the primary air flow. This will allow you to bring the water temperature to a certain degree and hold it there until the fuel is gone.
Note on B77: When Fire Starts, Put Pot of water on stove until Stop Temp is reached. Record Time and Temperature.
Note on B85: After Boil Pot has Boiled, Start new time. Record the time and weight of water after flame goes out.
Note on B89: After Flame has gone out, Set new pot of water on stove. Start new time. Record the time and temp after coals go out or start of temp drop.
Note on B100: Purpose: To calculate stove efficiency and transfer the BTUs from the wood to the water that is to be boiled. Any losses can be assumed that the stove is not burning the wood efficient or the transfer of the flame to the pot is not correct or both. Pot Material is now used to calculate the BTU needed to heat it per the weight of the pot. This will not reflect the problems of a shinny or tar blacken pot. Either one will cause a lower BTU rating. To use a simmer, you must be able to control the primary air flow. This will allow you to bring the water temperature to a certain degree and hold it there until the fuel is gone.
Note on B106: When Fire Starts, Put Pot of water on stove until Stop Temp is reached. Record Time and Temperature.
Note on B114: After Boil Pot has Boiled, Start new time. Record the time and weight of water after flame goes out.
Note on B118: After Flame has gone out, Set new pot of water on stove. Start new time. Record the time and temp after coals go out or start of temp drop.
Note on B132: Purpose: To calculate stove efficiency and transfer the BTUs from the wood to the water that is to be boiled. Any losses can be assumed that the stove is not burning the wood efficient or the transfer of the flame to the pot is not correct or both. Pot Material is now used to calculate the BTU needed to heat it per the weight of the pot. This will not reflect the problems of a shinny or tar blacken pot. Either one will cause a lower BTU rating. To use a simmer, you must be able to control the primary air flow. This will allow you to bring the water temperature to a certain degree and hold it there until the fuel is gone.
Note on B138: When Fire Starts, Put Pot of water on stove until Stop Temp is reached. Record Time and Temperature.
Note on B146: After Boil Pot has Boiled, Start new time. Record the time and weight of water after flame goes out.
Note on B150: After Flame has gone out, Set new pot of water on stove. Start new time. Record the time and temp after coals go out or start of temp drop.
Note on B161: Purpose: To calculate stove efficiency and transfer the BTUs from the wood to the water that is to be boiled. Any losses can be assumed that the stove is not burning the wood efficient or the transfer of the flame to the pot is not correct or both. Pot Material is now used to calculate the BTU needed to heat it per the weight of the pot. This will not reflect the problems of a shinny or tar blacken pot. Either one will cause a lower BTU rating. To use a simmer, you must be able to control the primary air flow. This will allow you to bring the water temperature to a certain degree and hold it there until the fuel is gone.
Note on B167: When Fire Starts, Put Pot of water on stove until Stop Temp is reached. Record Time and Temperature.
Note on B175: After Boil Pot has Boiled, Start new time. Record the time and weight of water after flame goes out.
Note on B179: After Flame has gone out, Set new pot of water on stove. Start new time. Record the time and temp after coals go out or start of temp drop.
Note on B190: Purpose: To calculate stove efficiency and transfer the BTUs from the wood to the water that is to be boiled. Any losses can be assumed that the stove is not burning the wood efficient or the transfer of the flame to the pot is not correct or both. Pot Material is now used to calculate the BTU needed to heat it per the weight of the pot. This will not reflect the problems of a shinny or tar blacken pot. Either one will cause a lower BTU rating. To use a simmer, you must be able to control the primary air flow. This will allow you to bring the water temperature to a certain degree and hold it there until the fuel is gone.
Note on B196: When Fire Starts, Put Pot of water on stove until Stop Temp is reached. Record Time and Temperature.
Note on B204: After Boil Pot has Boiled, Start new time. Record the time and weight of water after flame goes out.
Note on B208: After Flame has gone out, Set new pot of water on stove. Start new time. Record the time and temp after coals go out or start of temp drop.
Note on H17: If this is Red in color then use more fuel in stove during startup.
Note on H32: 1005 BTU will Evaporate 1 Lb of water. 62.8125 BTU for 1 Ounce.
Note on H46: If this is Red in color then use more fuel in stove during startup.
Note on H61: 1005 BTU will Evaporate 1 Lb of water. 62.8125 BTU for 1 Ounce.
Note on H75: If this is Red in color then use more fuel in stove during startup.
Note on H90: 1005 BTU will Evaporate 1 Lb of water. 62.8125 BTU for 1 Ounce.
Note on H104: If this is Red in color then use more fuel in stove during startup.
Note on H119: 1005 BTU will Evaporate 1 Lb of water. 62.8125 BTU for 1 Ounce.
Note on H136: If this is Red in color then use more fuel in stove during startup.
Note on H151: 1005 BTU will Evaporate 1 Lb of water. 62.8125 BTU for 1 Ounce.
Note on H165: If this is Red in color then use more fuel in stove during startup.
Note on H180: 1005 BTU will Evaporate 1 Lb of water. 62.8125 BTU for 1 Ounce.
Note on H194: If this is Red in color then use more fuel in stove during startup.
Note on H209: 1005 BTU will Evaporate 1 Lb of water. 62.8125 BTU for 1 Ounce.

## Heat Air
Version Aug 1, 2007
BTU Calculation Heat to Air | [6 empty] | Insulation | multiplier
Burner, Fuel and BTU |  |  | Calculate BTU |  | .0807 Lbs = Weight of 1 Cubic foot of air at |  | None | 6
Wood Using (Pull Down) |  | Hickory | Start Time as 00:00 | 10:15 | Standard Temperature and pressure. |  | Poor | 4
Lbs of Fuel Loaded in Stove |  | 20 | Time in minutes to Temperature Stop | 20 |  |  | 3.5 | 3
BTU (Per Lb) |  | 4481.1648 | Temperature at start time (Degrees) | 44 | Specific Heat Values |  | 6 | 2
BTU of Fuel Total |  | 89623.2956 | Temperature at stop time (Degrees) | 80 | Water = 4.184 Joules Per Gram Celsius
Stove Information |  |  | Temperature Difference (Degrees) | 36 | Air = 1.05 Joules Per Gram Celsius
Type of Stove Material (Pull Down) |  | Steel | Lbs of wood left from burn | 13.5
Stove Weight in Lbs |  | 150 | Wood Used in Lbs | 6.5
BTU to Heat Stove Material |  | 0.122 | Test Results (Overall)
BTU Needed to Heat Stove |  | 18.3 | Total BTU Needed for Room Size per Temp Difference | 23427.5328 | Compute Air Weight
Room or House Dimensions |  |  | Total BTU Burned through Stove | 29145.8711 | Temperature | 32
Length |  | 32 | Stove Efficiency | 80.38% | Barometer | 29.92
Width |  | 28 | Approx Stove capacity in BTU | 87437.6132 | Pressure in PSI | 14.6994
Ceiling Height |  | 9 | Averaged BTU per Minute | 1457.2936 | Air Weight in Lbs/CF | 0.080737
Total Cubic Feet |  | 8064
Square Feet |  | 896
Insulation (Pull Down) | 3.5 | 3
BTU Needed Per Hour |  | 24192
BTU per Cubic Foot |  | 9 |  |  | Note: The BTU needed for room size does not take into account for the
Insulation or the breakdown of insulation. It is only calculating the room
air and the amount of BTU required to heat that air to a certain temperature.
Notes: Input Data in Gray Area's |  |  |  |  | Also note that if the stove does not burn correctly, you will have charcoal
Some Gray area's have Pull down information only. |  |  |  |  | Left in the stove which will add to the stove weight. Thus, you will think you
have used less fuel than you did giving a false Stove Efficiency.
Wood Weight can be measured by putting the whole stove on 4 scales depending on the weight of the stove.
The weight burned can then be recorded at different levels of the burn. The Weight is then all added together.
You could use 2 scales by placing one in the front and 1 in the rear on the same side then multiply the rear
by 2 and the front by 2 then adding both scales to get a total.
| Wood Type | Pot Type | BTU Heat Pot
| Apple | Aluminum | 0.24
| Aspen | Copper | 0.095
| Balsam Fir | Iron,Cast,Wrought | 0.12
| Basswood | Steel | 0.122
| Beech | Tin | 0.065
Black Ash
Black Spruce
Boxelder
Cherry
Cottonwood
East. Hophornbeam
Elm
Hackberry
Hemlock
Hickory
Jack Pine
Norway Pine
Paper Birch
Ponderosa Pine
Red Maple
Red Oak
Sugar Maple
Tamarack
White Ash
White Oak
White Pine
Wood Pellets
Yellow Birch

## Heat Water
Version July 30, 2007
BTU Calculation for Outdoor Wood Boiler
Burner, Fuel and BTU |  |  | Test Results Wood Boiler |  |  | Check BTU Needed
Wood Using (Pull Down) |  | Hickory | BTU Through Stove |  | 528960.444 | Degrees Difference | 110
Lbs of Fuel Loaded in Stove |  | 120 | BTU Needed to heat Stored Water |  | 458883 | Water in Gallons | 150
BTU (Per Lb) |  | 4481.1648 | Stove Efficiency |  | 86.75% | BTU Needed | 137610
BTU of Fuel Total Loaded |  | 537739.7735 | BTU Per Minute Average |  | 4482.7156 | Lbs Needed from Wood Chosen | 30.7085
Temperature and water |  |  | Approx Maximum BTU of Stove |  | 268962.9376 | Lbs Needed assumes a 100% Efficiency. Use more lbs for
Type of Pot Material (Pull Down) |  | Steel | Room or House Dimensions |  |  | Your stove to compensate for the efficiency.
Stove Weight in Lbs |  | 1500 | Length in Feet |  | 70
Temperature Start degrees F |  | 70 | Width in Feet |  | 24 | Specific Heat Values
Temperature Stop degrees F |  | 180 | Ceiling Height in Feet |  | 8 | Water = 4.184 Joules Per Gram Celsius
Water Heating in Gallons |  | 500 | Total Cubic Feet |  | 13440 | Air = 1.05 Joules Per Gram Celsius
Water Temp Difference degrees F |  | 110 | Square feet |  | 1680
Time in Minutes to Temp Stop |  | 118 | Insulation (Pull Down) | 3.5 | 3 | 1 Gallon of water = 8.34 Lbs
Water Weight Lbs |  | 4170 | BTU Needed Per Hour |  | 40320 | It then takes 8.34 BTU to raise it 1 Degree F
Amount of Wood left in Lbs to temp Stop |  | 2
Wood Burned in Lbs |  | 118
BTU for Material Used |  | 0.122 | Approx Run time in Hours |  | 11.381
BTU to Heat Stove |  | 183
Notes: Input Data in Gray Area's | [5 empty] | Note: Calculations were not done for Water to Air exchangers due to many factors.
Some Gray area's have Pull down information only. | [5 empty] | The Exchanger size, number of pipes in exchanger and the cooling fins and type
used. Also the pipe going to and from the Boiler must be calculated for efficiency.
To measure the amount of wood burned, one suggestion would be to measure the amount of wood you think you will need.
Then as the temperature gets close to the temperature Stop, add the wood in smaller portions until the Temperature Stop
is reached. Then total the amount of lbs you used.
|  |  | BTU Heat Pot | Insulation | multiplier
| Wood Type | Pot Type | 0.24 | None | 6
| Apple | Aluminum | 0.095 | Poor | 4
| Aspen | Copper | 0.12 | 3.5 | 3
| Balsam Fir | Iron,Cast,Wrought | 0.122 | 6 | 2
| Basswood | Steel | 0.065
| Beech | Tin
Black Ash
Black Spruce
Boxelder
Cherry
Cottonwood
East. Hophornbeam
Elm
Hackberry
Hemlock
Hickory
Jack Pine
Norway Pine
Paper Birch
Ponderosa Pine
Red Maple
Red Oak
Sugar Maple
Tamarack
White Ash
White Oak
White Pine
Wood Pellets
Yellow Birch

## Burner Specs
Slotted steel Burner
[7 empty] | 0.015625 | 1/64
55 Gallon Drums | [6 empty] | 0.03125 | 1/32
Barrel Heating Stove Dual Air Supply | [6 empty] | 0.046875 | 3/64
Burner Air Slot Secondary Air Out | [6 empty] | 0.0625 | 1/16
Length in Inches | 27 | [5 empty] | 0.078125 | 5/64
Width in Inches | 0.3125 | 5/16 |  |  |  |  | 0.09375 | 3/32
Area Inches | 8.4375 | [5 empty] | 0.10938 | 7/64
Area Both Sides in Inches | 16.875 | [5 empty] | 0.125 | 1/8
Adjust secondary air input (Damper) | 16.88 | [5 empty] | 0.14062 | 9/64
Secondary Air In Duct | [6 empty] | 0.15625 | 5/32
Slot width | 27 | [5 empty] | 0.17188 | 11/64
Slot Height | 1 | [5 empty] | 0.1875 | 3/16
Area Both Sides in Inches | 54 | [5 empty] | 0.20312 | 13/64
Burner Main Air Throat From Fuel Supply | [6 empty] | 0.21875 | 7/32
Length in Inches | 28 | [5 empty] | 0.23438 | 15/64
Width in Inches | 2 | [5 empty] | 0.25 | ¼
Area Inches | 56 | [5 empty] | 0.26562 | 17/64
Stove pipe exhaust | [6 empty] | 0.28125 | 9/32
Diameter Stove pipe inch | 6 | [5 empty] | 0.29688 | 19/64
Area in inches | 28.26 | [5 empty] | 0.3125 | 5/16
Primary Air into Fuel Load | [6 empty] | 0.32812 | 21/64
Diameter of Pipe inches | 2.125 |  |  |  | Metal Shroud |  | 0.34375 | 11/32
Area in inches | 3.5448 | [5 empty] | 0.35938 | 23/64
Air Area Size | [6 empty] | 0.375 | 3/8
Burner Throat to Secondary Air | 3.3185 | [5 empty] | 0.39062 | 25/64
Secondary Air to Primary Air | 4.7605 | [5 empty] | 0.40625 | 13/32
Flue to Secondary and Primary Air | 1.3836 | [5 empty] | 0.42188 | 27/64
[7 empty] | 0.4375 | 7/16
[7 empty] | 0.45312 | 29/64
[7 empty] | 0.46875 | 15/32
[7 empty] | 0.48438 | 31/64
[7 empty] | 0.5 | ½
[7 empty] | 0.51562 | 33/64
[7 empty] | 0.53125 | 17/32
[7 empty] | 0.54688 | 35/64
[7 empty] | 0.5625 | 9/16
|  |  |  | Single Pipe Burner |  |  | 0.57812 | 37/64
[7 empty] | 0.59375 | 19/32
55 Gallon Drums | [6 empty] | 0.60938 | 39/64
Barrel Heating Stove Dual Air Supply | [6 empty] | 0.625 | 5/8
Round Burner Secondary air Size |  | MM | Drill Bit |  |  |  | 0.64062 | 41/64
Diameter in Inches | 8 | 203.2 |  |  |  |  | 0.65625 | 21/32
Secondary Hole Size | 0.375 | 9.525 | 3/8 |  |  |  | 0.67185 | 43/64
Number of Burners | 1 | [5 empty] | 0.6875 | 11/16
Circumference | 25.1322 | 638.3581 |  |  |  |  | 0.70312 | 45/64
Distance between Holes | 0.2 | 5.08 |  |  |  |  | 0.71875 | 23/32
Distance between Center Holes | 0.575 | 14.605 |  |  |  |  | 0.73438 | 47/64
Number Of Holes | 43.7082 | [5 empty] | 0.75 | ¾
Area of total Holes | 4.825 |  |  |  |  | Air Mixture | 0.76562 | 49/64
Burner Main Air Throat From Fuel Supply | [5 empty] | 5.0797 | 0.78125 | 25/32
Area in inches | 50.24 | [5 empty] | 0.79688 | 51/64
Stove pipe exhaust | [6 empty] | 0.8125 | 13/16
Diameter Stove pipe inch | 6 | 152.4 |  |  |  | Hole Size | 0.82812 | 53/64
Area in inches | 28.26 |  |  |  |  | 0.375 | 0.84375 | 27/32
Primary Air into Fuel Load | [6 empty] | 0.85938 | 55/64
Diameter of Pipe inches | 1.1 | 27.94 |  |  |  |  | 0.875 | 7/8
Area in inches | 0.94985 |  |  |  |  | Primary Air | 0.89062 | 57/64
Air Area Size | [5 empty] | 1.1 | 0.90625 | 29/32
Burner Throat to Secondary Air | 10.4125 | [5 empty] | 0.92188 | 59/64
Secondary Air to Primary Air | 5.0797 | [5 empty] | 0.9375 | 15/16
Flue to Secondary and Primary Air | 4.8937 | [5 empty] | 0.95312 | 61/64
[7 empty] | 0.96875 | 31/32
[7 empty] | 0.98438 | 63/64
[7 empty] | 1 | 1
6” Flue Pipe
Burner Box
Grate
Primary Air Only
Wood Fuel
8” Flat Steel Plate
6” Flue Pipe
Burner Box
Grate
Primary Air Only
Wood Fuel
8” Flat Steel Plate
Secondary air cover

## Cooking Stoves
Building a small cook stove
Small Cans for Burner
Secondary Air Size |  | Note: What we are looking for here is a Secondary air of 5:1 Ratio.
Diameter in Inches | 4.14 | This means the Secondary air has to be 5 times greater than the primary
Secondary Hole Size | 0.1719 | Air for an efficient burn.
Circumference | 13.0059
Distance between Holes | 0.234
Distance between Center Holes | 0.4059
Number Of Holes | 32.0422 |  |  | Secondary Air Holes
Area of total Holes | 0.74326 |  |  | Drill 1/4” Holes down 1” from top.
Tabs width | 0.375 |  |  | Cut the heavy rim from the can first before you
Number of Tabs | 34.6824 |  |  | cut the tabs. Bend every other tab at 90 degrees
Primary Air into Fuel Load |  |  |  | down as shown in the pictures.
Number of Holes | 12
Diameter of Holes in Inches | 0.1094 |  |  | Primary Air.
Center of Holes around Bottom | 1.0838 |  |  | Drill Holes up 1/4” from the Bottom.
Area in inches of total holes | 0.11274 |  |  | See Bottom drawing for more Information.
Air Ratio
Secondary Air to Primary Air | 6.5926
3/8” Tabs
This grate is from an old cook stove
[5 empty] | Note | To use this stove, do not put lid
on the can. Air must be allowed
to go up under the stove to supply
Primary and secondary air.
Top View
Bend Tabs over for
a tight fit with all 3 cans.
Primary Air.
Bottom: Drill 8 – 1/4” Holes
This allows for burning wood pellets
That are much more dense thus allowing
more air flow thru the fuel.
If using a fan, you will not need to do this step.
This has 4 – 2” holes in the sides for air flow.
Notice there is no smoke. Heating ½ Gallon
of water for burn test.
The above stove was made from a 5 Gallon bucket,
1- Gallon inter-can and 1 – 48 ounce juice can for the burner.

## Candles
Comparing Candle's BTU Calculations |  |  |  | Heat to BTU
Candle information |  | Results |  | Degrees Diff | 55
Candle wick size | 0.06 | BTU of Heat To Temp Stop | 105.612 | Time Hours | 0.16667
Candle Diameter | 0.83 | Percentage of Fuel Used | 0% | Time in Minutes | 10
Total Length | 9.5 | BTU to Heat per 1 lb of Pot material Used | 0.065 | Water in Ounces | 5.1
BTU Approx | 3460 | BTU to heat Pot | 0.42453 | BTU | 105.1875
Number of Wicks | 1 | BTU to heat Water | 105.1875
Pot and water Information |  | Candle calculations
Type of Pot Material (Pull Down) | Tin | Candle Total BTU | 3459.7045
Pot Weight in Ounces | 1.9 | Candle total Burn time in Minutes | 327.5862
Temperature Start degrees F | 74 | Candle in Hours Burn time | 5.4598
Temperature Stop degrees F | 129 | Candle BTU per hour | 633.6722
Water Heating in Ounces | 5.1
Water Temp Difference degrees F | 55
Time in Minutes to Temp Stop | 10
Candle length after stop | 9.21
Candle Used | 0.29
The above candle was a normal 9.5 inch candle but during this test, only the bottom portion that was 3”
long was used. The purpose of this test is to see if this can be used in emergency situations for heating
water and to be used for light.
However, this candle does not have a .83 diameter all the way down. It is .52 at the top. So with this in mind
the candle will burn faster at the top until it reaches the .83 diameter which then the above formula would be
correct.
| Pot Type | BTU Heat Pot
| Aluminum | 0.24
| Copper | 0.095
| Iron,Cast,Wrought | 0.12
| Steel | 0.122
| Tin | 0.065